## Al2O3
ri | heat transfer coefficient for 0% | heat transfer coefficient for 1% | heat transfer coefficient for 2% | heat transfer coefficient for 4%
0.1 | 5.4481 | 6.3136 | 7.3542 | 10.6678
0.5 | 21.254 | 24.1303 | 27.4946 | 37.616
1 | 34.2022 | 38.3286 | 43.0931 | 57.0261
2 | 50.5238 | 55.8576 | 61.9484 | 79.2862
3 | 60.979 | 66.9059 | 73.6344 | 92.5191
5 | 74.3083 | 80.8124 | 88.1372 | 108.3699
ri | nuselt numbers for 0% | nusselt numbers for 1% | nusselt numbers for 2% | nusselt numbers for 4%
0.1 | 5.3543 | 5.2559 | 5.1619 | 5.01
0.5 | 6.098 | 6.0563 | 6.03 | 6.0056
1 | 6.4867 | 6.4612 | 6.4456 | 6.4426
2 | 6.8597 | 6.8468 | 6.8434 | 6.854
3 | 7.0595 | 7.0518 | 7.0525 | 7.0724
5 | 7.2889 | 7.2862 | 7.2913 | 7.3195
ri | avg shear stress for 0% | avg shear stress for 1% | avg shear stress for 2% | avg shear stress for 4%
0.1 | 0.0066354 | 0.0076114 | 0.0089436 | 0.013453
0.5 | 0.0068066 | 0.0078008 | 0.00915 | 0.013702
1 | 0.0070222 | 0.0080393 | 0.0094113 | 0.014022
2 | 0.0074625 | 0.0085324 | 0.009958 | 0.014707
3 | 0.00791 | 0.0090378 | 0.010524 | 0.015435
5 | 0.0088016 | 0.010051 | 0.011671 | 0.016946
ri | heat transfer coeffient in wall1 for 0% | heat transfer coeffient in wall1 for 1% | heat transfer coeffient in wall1 for 2% | heat transfer coeffient in wall1 for 4%
0.1 | 5.532 | 6.4199 | 7.4921 | 10.9329
0.5 | 22.6533 | 25.856 | 29.6612 | 41.3797
1 | 37.6778 | 42.503 | 48.1866 | 65.2401
2 | 57.5674 | 64.0911 | 71.705 | 93.9028
3 | 70.7339 | 78.135 | 86.7191 | 111.3204
5 | 87.9139 | 96.1836 | 105.6757 | 132.3072
ri | heat transfer coeff in wall2&3 for 0% | heat transfer coeff in wall2&3 for 1% | heat transfer coeff in wall2&3 for 2% | heat transfer coeff in wall2&3 for 4%
0.1 | 5.4062 | 6.2604 | 7.2853 | 10.5353
0.5 | 20.5544 | 23.2674 | 26.4113 | 35.7341
1 | 32.4643 | 36.2414 | 40.5464 | 52.9191
2 | 47.002 | 51.7409 | 57.0701 | 71.978
3 | 56.1016 | 61.2913 | 67.092 | 83.1184
5 | 67.5054 | 73.1267 | 79.3679 | 96.4012
ri | avg shear stress for 0%/shear stress for pure water at ri=0 | avg shear stress for 1%/shear stress for pure water at ri=0 | avg shear stress for 2%/shear stress for pure water at ri=0 | avg shear stress for 4%/shear stress for pure water at ri=0
0.1 | 1.006 | 1.154 | 1.356 | 2.0396
0.5 | 1.032 | 1.1827 | 1.3873 | 2.0774
1 | 1.0647 | 1.2189 | 1.4269 | 2.126
2 | 1.1314 | 1.2936 | 1.5098 | 2.2298
3 | 1.1993 | 1.3703 | 1.5956 | 2.3401
5 | 1.3344 | 1.5239 | 1.7694 | 2.5693
ri | nusselt numbers for 0%/nusselt number of pure water at ri=0 | nusselt numbers for 1%/nusselt number of pure water at ri=0 | nusselt numbers for 2%/nusselt number of pure water at ri=0 | nusselt numbers for 4%/nusselt number of pure water at ri=0
0.1 | 2.818 | 2.7663 | 2.7168 | 2.6369
0.5 | 3.2095 | 3.1875 | 3.1737 | 3.1608
1 | 3.4141 | 3.4007 | 3.3924 | 3.3908
2 | 3.6104 | 3.6036 | 3.6018 | 3.6074
3 | 3.7155 | 3.7115 | 3.7118 | 3.7223
5 | 3.8363 | 3.8349 | 3.8375 | 3.8523
ri | heat transfer coefficient for 0%/ heat transfer coefficient of pure water at ri=0 | heat transfer coefficient for 1%/ heat transfer coefficient of pure water at ri=0 | heat transfer coefficient for 2%/ heat transfer coefficient of pure water at ri=0 | heat transfer coefficient for 4%/ heat transfer coefficient of pure water at ri=0
0.1 | 0.04803 | 0.05566 | 0.06483 | 0.09404
0.5 | 0.18737 | 0.21273 | 0.24239 | 0.33162
1 | 0.30152 | 0.3379 | 0.3799 | 0.50274
2 | 0.44541 | 0.49244 | 0.54613 | 0.69898
3 | 0.53759 | 0.58984 | 0.64916 | 0.81564
5 | 0.6551 | 0.71244 | 0.77701 | 0.95539
ri | pumping power at 0% | pumping power at 1% | pumping power at 2% | pumping power at 4%
0.1 | 0.05292 | 0.06452 | 0.08159 | 0.14848
0.5 | 0.05357 | 0.065301 | 0.08252 | 0.1499
1 | 0.051746 | 0.06621 | 0.08359 | 0.15152
2 | 0.05317 | 0.067987 | 0.08569 | 0.15459
3 | 0.05729 | 0.069717 | 0.08775 | 0.1577
5 | 0.06001 | 0.072973 | 0.0917 | 0.16385
ri | pumping power at 0%/pumping power of pure water at ri=0 | pumping power at 1%/pumping power of pure water at ri=0 | pumping power at 2%/pumping power of pure water at ri=0 | pumping power at 4%/pumping power of pure water at ri=0
0.1 | 1.0028 | 1.2227 | 1.5461 | 2.8137
0.5 | 1.0152 | 1.2375 | 1.5638 | 2.8406
1 | 0.98059 | 1.2547 | 1.584 | 2.8713
2 | 1.0076 | 1.2884 | 1.6238 | 2.9295
3 | 1.0857 | 1.3211 | 1.6629 | 2.9884
5 | 1.1372 | 1.3828 | 1.7377 | 3.105

## TiO2
ri | heat transfer coefficient for 0% | heat transfer coefficient for 1% | heat transfer coefficient for 2% | heat transfer coefficient for 4%
0.1 | 5.4481 | 5.5773 | 5.754 | 6.2572
0.5 | 21.254 | 21.6791 | 22.2619 | 23.911
1 | 34.2022 | 34.8048 | 35.6354 | 37.982
2 | 50.5238 | 51.2884 | 52.3507 | 55.355
3 | 60.979 | 61.8158 | 62.9868 | 66.2996
5 | 74.3083 | 75.2052 | 76.4703 | 80.058
ri | nuselt numbers for 0% | nusselt numbers for 1% | nusselt numbers for 2% | nusselt numbers for 4%
0.1 | 5.3543 | 5.3399 | 5.3166 | 5.257
0.5 | 6.098 | 6.0907 | 6.0831 | 6.0658
1 | 6.4867 | 6.4829 | 6.4777 | 6.4691
2 | 6.8597 | 6.858 | 6.8564 | 6.8553
3 | 7.0595 | 7.0585 | 7.0586 | 7.0756
5 | 7.2889 | 7.2889 | 7.2899 | 7.2941
ri | avg shear stress for 0% | avg shear stress for 1% | avg shear stress for 2% | avg shear stress for 4%
0.1 | 0.0066354 | 0.0069825 | 0.0074054 | 0.0084973
0.5 | 0.0068066 | 0.0071609 | 0.007592 | 0.0087011
1 | 0.0070222 | 0.0073856 | 0.0078265 | 0.0089574
2 | 0.0074625 | 0.007846 | 0.0083085 | 0.0094885
3 | 0.00791 | 0.0083147 | 0.0088004 | 0.010034
5 | 0.0088016 | 0.0092497 | 0.0097839 | 0.011132
ri | heat transfer coeffient in wall1 for 0% | heat transfer coeffient in wall1 for 1% | heat transfer coeffient in wall1 for 2% | heat transfer coeffient in wall1 for 4%
0.1 | 5.532 | 5.6647 | 5.8464 | 6.3645
0.5 | 22.6533 | 23.1299 | 23.7863 | 25.6523
1 | 37.6778 | 38.391 | 39.3795 | 42.1881
2 | 57.5674 | 58.5195 | 59.8508 | 63.6347
3 | 70.7339 | 71.8015 | 73.3037 | 77.5737
5 | 87.9139 | 89.0826 | 90.7381 | 95.4471
ri | heat transfer coeff in wall2&3 for 0% | heat transfer coeff in wall2&3 for 1% | heat transfer coeff in wall2&3 for 2% | heat transfer coeff in wall2&3 for 4%
0.1 | 5.4062 | 5.5193 | 5.7078 | 6.2035
0.5 | 20.5544 | 20.9536 | 21.4997 | 23.0403
1 | 32.4643 | 33.0116 | 33.7633 | 35.879
2 | 47.002 | 47.6728 | 48.6007 | 51.2152
3 | 56.1016 | 56.823 | 57.8283 | 60.6626
5 | 67.5054 | 68.2665 | 69.3363 | 72.3634
water = 0.006595635
ri | avg shear stress for 0%/shear stress for pure water at ri=0 | avg shear stress for 1%/shear stress for pure water at ri=0 | avg shear stress for 2%/shear stress for pure water at ri=0 | avg shear stress for 4%/shear stress for pure water at ri=0
0.1 | 1.006 | 1.0587 | 1.1228 | 1.2883
0.5 | 1.032 | 1.0857 | 1.1511 | 1.3192
1 | 1.0647 | 1.1198 | 1.1866 | 1.3581
2 | 1.1314 | 1.1896 | 1.2597 | 1.4386
3 | 1.1993 | 1.2606 | 1.3343 | 1.5213
5 | 1.3344 | 1.4024 | 1.4834 | 1.6878
pure water = 1.9
ri | nusselt numbers for 0%/nusselt number of pure water at ri=0 | nusselt numbers for 1%/nusselt number of pure water at ri=0 | nusselt numbers for 2%/nusselt number of pure water at ri=0 | nusselt numbers for 4%/nusselt number of pure water at ri=0
0.1 | 2.818 | 2.7663 | 2.7982 | 2.7668
0.5 | 3.2095 | 3.1875 | 3.2016 | 3.1925
1 | 3.4141 | 3.4007 | 3.4093 | 3.4048
2 | 3.6104 | 3.6036 | 3.6087 | 3.608
3 | 3.7155 | 3.7115 | 3.715 | 3.724
5 | 3.8363 | 3.8349 | 3.8368 | 3.839
pure water = 113.431876
ri | heat transfer coefficient for 0%/ heat transfer coefficient of pure water at ri=0 | heat transfer coefficient for 1%/ heat transfer coefficient of pure water at ri=0 | heat transfer coefficient for 2%/ heat transfer coefficient of pure water at ri=0 | heat transfer coefficient for 4%/ heat transfer coefficient of pure water at ri=0
0.1 | 0.04803 | 0.049169 | 0.050726 | 0.055163
0.5 | 0.18737 | 0.19112 | 0.19626 | 0.2108
1 | 0.30152 | 0.30683 | 0.31416 | 0.33484
2 | 0.44541 | 0.45215 | 0.46152 | 0.488
3 | 0.53759 | 0.54496 | 0.55528 | 0.58449
5 | 0.6551 | 0.663 | 0.67415 | 0.70578
ri | pumping power at 0% | pumping power at 1% | pumping power at 2% | pumping power at 4%
0.1 | 0.05292 | 0.0056304 | 0.06066 | 0.072724
0.5 | 0.05357 | 0.0056981 | 0.061389 | 0.073563
1 | 0.051746 | 0.0057797 | 0.06225 | 0.074546
2 | 0.05317 | 0.0059387 | 0.063912 | 0.076446
3 | 0.05729 | 0.006088 | 0.065529 | 0.078311
5 | 0.06001 | 0.0063736 | 0.068573 | 0.08184
pumping power of pure water at ri=0 is 0.05277
ri | pumping power at 0%/pumping power of pure water at ri=0 | pumping power at 1%/pumping power of pure water at ri=0 | pumping power at 2%/pumping power of pure water at ri=0 | pumping power at 4%/pumping power of pure water at ri=0
0.1 | 1.0028 | 0.1067 | 1.1495 | 1.3781
0.5 | 1.0152 | 0.10798 | 1.1633 | 1.394
1 | 0.98059 | 0.10953 | 1.1797 | 1.4127
2 | 1.0076 | 0.11254 | 1.2112 | 1.4487
3 | 1.0857 | 0.11537 | 1.2418 | 1.484
5 | 1.1372 | 0.12078 | 1.2995 | 1.5509

## SIO2
ri | heat transfer coefficient for 0% | heat transfer coefficient for 1% | heat transfer coefficient for 2% | heat transfer coefficient for 4%
0.1 | 5.4481 | 5.6379 | 5.8273 | 6.2397
0.5 | 21.254 | 21.87 | 22.4791 | 23.7894
1 | 34.2022 | 35.0648 | 35.9139 | 37.7299
2 | 50.5238 | 51.5998 | 52.6542 | 54.8989
3 | 60.979 | 62.1443 | 63.2829 | 65.7003
5 | 74.3083 | 75.5366 | 76.7382 | 79.2708
ri | nuselt numbers for 0% | nusselt numbers for 1% | nusselt numbers for 2% | nusselt numbers for 4%
0.1 | 5.3543 | 5.3305 | 5.2985 | 5.2433
0.5 | 6.098 | 6.085 | 6.074 | 6.054
1 | 6.4867 | 6.4791 | 6.4714 | 6.4583
2 | 6.8597 | 6.8549 | 6.8522 | 6.846
3 | 7.0595 | 7.0568 | 7.0548 | 7.0515
5 | 7.2889 | 7.2875 | 7.2871 | 7.2863
ri | avg shear stress for 0% | avg shear stress for 1% | avg shear stress for 2% | avg shear stress for 4%
0.1 | 0.0066354 | 0.0068849 | 0.0071526 | 0.0077477
0.5 | 0.0068066 | 0.0070613 | 0.007334 | 0.0079392
1 | 0.0070222 | 0.0072833 | 0.0075622 | 0.0081804
2 | 0.0074625 | 0.0077385 | 0.0080318 | 0.0086798
3 | 0.00791 | 0.0082021 | 0.0085111 | 0.0091923
5 | 0.0088016 | 0.0091271 | 0.0094693 | 0.010221
ri | heat transfer coeffient in wall1 for 0% | heat transfer coeffient in wall1 for 1% | heat transfer coeffient in wall1 for 2% | heat transfer coeffient in wall1 for 4%
0.1 | 5.532 | 5.7269 | 5.9215 | 6.3461
0.5 | 22.6533 | 23.3422 | 24.0274 | 25.5087
1 | 37.6778 | 38.6946 | 39.7039 | 41.8755
2 | 57.5674 | 58.9007 | 60.221 | 63.0489
3 | 70.7339 | 72.2126 | 73.6737 | 76.7949
5 | 87.9139 | 89.5086 | 91.0831 | 94.4245
ri | heat transfer coeff in wall2&3 for 0% | heat transfer coeff in wall2&3 for 1% | heat transfer coeff in wall2&3 for 2% | heat transfer coeff in wall2&3 for 4%
0.1 | 5.4062 | 5.5935 | 5.7802 | 5.6869
0.5 | 20.5544 | 21.134 | 21.705 | 21.4195
1 | 32.4643 | 33.2498 | 34.0189 | 33.6344
2 | 47.002 | 47.9493 | 48.8709 | 48.4101
3 | 56.1016 | 57.1102 | 58.0875 | 57.5989
5 | 67.5054 | 68.5506 | 69.5657 | 69.0582
water = 0.006595635
ri | avg shear stress for 0%/shear stress for pure water at ri=0 | avg shear stress for 1%/shear stress for pure water at ri=0 | avg shear stress for 2%/shear stress for pure water at ri=0 | avg shear stress for 4%/shear stress for pure water at ri=0
0.1 | 1.006 | 1.0439 | 1.0844 | 1.1747
0.5 | 1.032 | 1.0706 | 1.112 | 1.2037
1 | 1.0647 | 1.1043 | 1.1465 | 1.2403
2 | 1.1314 | 1.1733 | 1.2177 | 1.316
3 | 1.1993 | 1.2436 | 1.2904 | 1.3937
5 | 1.3344 | 1.3838 | 1.4357 | 1.5497
pure water = 1.9
ri | nusselt numbers for 0%/nusselt number of pure water at ri=0 | nusselt numbers for 1%/nusselt number of pure water at ri=0 | nusselt numbers for 2%/nusselt number of pure water at ri=0 | nusselt numbers for 4%/nusselt number of pure water at ri=0
0.1 | 2.818 | 2.8055 | 2.7887 | 2.7597
0.5 | 3.2095 | 3.2026 | 3.1968 | 3.1863
1 | 3.4141 | 3.4101 | 3.406 | 3.3991
2 | 3.6104 | 3.6079 | 3.6064 | 3.6032
3 | 3.7155 | 3.7141 | 3.713 | 3.7113
5 | 3.8363 | 3.8355 | 3.8353 | 3.8349
pure water = 113.431876
ri | heat transfer coefficient for 0%/ heat transfer coefficient of pure water at ri=0 | heat transfer coefficient for 1%/ heat transfer coefficient of pure water at ri=0 | heat transfer coefficient for 2%/ heat transfer coefficient of pure water at ri=0 | heat transfer coefficient for 4%/ heat transfer coefficient of pure water at ri=0
0.1 | 0.04803 | 0.049703 | 0.051373 | 0.055009
0.5 | 0.18737 | 0.1928 | 0.19817 | 0.20972
1 | 0.30152 | 0.30913 | 0.31661 | 0.33262
2 | 0.44541 | 0.4549 | 0.46419 | 0.48398
3 | 0.53759 | 0.54786 | 0.55789 | 0.57921
5 | 0.6551 | 0.66592 | 0.67651 | 0.69884
ri | pumping power at 0% | pumping power at 1% | pumping power at 2% | pumping power at 4%
0.1 | 0.05292 | 0.054969 | 0.058736 | 0.075437
0.5 | 0.05357 | 0.055635 | 0.059448 | 0.076336
1 | 0.051746 | 0.056434 | 0.060289 | 0.077392
2 | 0.05317 | 0.057968 | 0.061914 | 0.079432
3 | 0.05729 | 0.059453 | 0.063493 | 0.081427
5 | 0.06001 | 0.062247 | 0.066467 | 0.085205
pump pow pure water is 0.05277
ri | pumping power at 0%/pumping power of pure water at ri=0 | pumping power at 1%/pumping power of pure water at ri=0 | pumping power at 2%/pumping power of pure water at ri=0 | pumping power at 4%/pumping power of pure water at ri=0
0.1 | 1.0028 | 1.0417 | 1.1131 | 1.4296
0.5 | 1.0152 | 1.0543 | 1.1266 | 1.4466
1 | 0.98059 | 1.0694 | 1.1425 | 1.4666
2 | 1.0076 | 1.0985 | 1.1733 | 1.5052
3 | 1.0857 | 1.1267 | 1.2032 | 1.5431
5 | 1.1372 | 1.1796 | 1.2596 | 1.6146